## Power Budget
Main Control Board Power Budget
Team 201, Fill-A-Bot. Nikita Bangiyev. Updated October 16, 2026.
Individual subsystem only: one 5V rail, one 9V wall adapter. Built from the class Power Budget Example template (sections A-E). Currents are in mA.
Blue numbers are inputs you can change. Black numbers are formulas.
A. All powered major components (not power sources or regulators)
Component name | Part number | Supply voltage range | Qty | Max current used (mA) | Total current (mA) | Unit | Value type | Source and basis | Source URL
Curiosity Nano: PIC18F57Q43 plus board target circuits | DM164150 (PIC18F57Q43) | 1.8 to 5.5V; 5V used | 1 | 170 | 170 | mA | Derived ceiling | Microchip only lists max current at 3V, not 5V. Safe estimate: 800mW max power / 4.9V = 163.3mA, plus 5.5mA for the Nano LED and level shifters, rounded up to 170mA. | https://ww1.microchip.com/downloads/aemDocuments/documents/MCU08/ProductDocuments/DataSheets/PIC18F27-47-57Q43-Microcontroller-Data-Sheet-XLP-DS40002147.pdf
Dual op amp, both channels plus feedback load | MCP6002-I/P | 1.8 to 6.0V; 5V used | 1 | 0.856 | 0.856 | mA | Datasheet max + calculated | 2 x 0.170mA max per op amp + 5.1V / 9.9k ohm through the feedback resistors. | https://ww1.microchip.com/downloads/en/DeviceDoc/MCP6001-1R-1U-2-4-1-MHz-Low-Power-Op-Amp-DS20001733L.pdf
LCD logic, including its built-in ST7066U controller | NHD-0216K1Z-FL-YBW | 4.5 to 5.5V; 5V used | 1 | 3 | 3 | mA | Datasheet max | IDD 3.0mA max at 5.0V. | https://newhavendisplay.com/content/specs/NHD-0216K1Z-FL-YBW.pdf
LCD backlight at full brightness | NHD-0216K1Z-FL-YBW | 4.9 to 5.1V; 5V used | 1 | 156 | 156 | mA | Datasheet max | Backlight 156mA max at 5.0V. | https://newhavendisplay.com/content/specs/NHD-0216K1Z-FL-YBW.pdf
LDR cup-sensor divider | PDV-P8103 + 10k ohm 1% | 5V used; cell rated 150V | 1 | 0.516 | 0.516 | mA | Calculated bound | 5.1V / 9.9k ohm, worst case if the LDR goes to 0 ohm. | https://media.digikey.com/pdf/data%20sheets/photonic%20detetectors%20inc%20pdfs/pdv-p8103.pdf
Major-component subtotal |  |  |  |  | 330.372 | mA
Resistor currents use the worst case: 5.1V rail and each resistor at its lowest value.
B. 5V rail: every load assigned once, then one 25% safety margin
Component name | Part number | Supply voltage range | Qty | Max current used (mA) | Total current (mA) | Unit | Value type | Source and basis | Source URL
Curiosity Nano: PIC18F57Q43 plus board target circuits | DM164150 (PIC18F57Q43) | 1.8 to 5.5V; 5V used | 1 | 170 | 170 | mA | Derived ceiling | Same as Section A.
Dual op amp, both channels plus feedback load | MCP6002-I/P | 1.8 to 6.0V; 5V used | 1 | 0.856 | 0.856 | mA | Datasheet max + calculated | Same as Section A.
LCD logic, including its built-in ST7066U controller | NHD-0216K1Z-FL-YBW | 4.5 to 5.5V; 5V used | 1 | 3 | 3 | mA | Datasheet max | Same as Section A.
LCD backlight at full brightness | NHD-0216K1Z-FL-YBW | 4.9 to 5.1V; 5V used | 1 | 156 | 156 | mA | Datasheet max | Same as Section A.
LDR cup-sensor divider | PDV-P8103 + 10k ohm 1% | 5V used; cell rated 150V | 1 | 0.516 | 0.516 | mA | Calculated bound | Same as Section A.
2.5V reference divider for U3B | Two 10k ohm, 1% | 5V | 1 | 0.258 | 0.258 | mA | Calculated bound | 5.1V / 19.8k ohm = 0.258mA.
LCD E pull-down (while E is high) | 100k ohm | 5V | 1 | 0.052 | 0.052 | mA | Calculated bound | 5.1V / 99k ohm = 0.052mA. Sourced by RC5.
LCD contrast trimmer | 10k ohm trimmer | 5V | 1 | 0.638 | 0.638 | mA | Calculated bound | 5.1V / 8k ohm = 0.638mA.
Three status LED branches | LED + 2.2k ohm each | 5V | 1 | 7.026 | 7.026 | mA | Calculated bound | Each 5.1V / 2.178k ohm = 2.342mA with zero LED drop. Real current is about 1.4mA each.
Four button pull-ups (all pressed) | 10k ohm each | 5V | 1 | 2.061 | 2.061 | mA | Calculated bound | 4 x 5.1V / 9.9k ohm = 2.061mA.
Two host I2C pull-ups (both lines low) | 4.7k ohm each | 5V | 1 | 2.193 | 2.193 | mA | Calculated bound | 2 x 5.1V / 4.653k ohm = 2.193mA. No other board adds pull-ups.
Total 5V load before margin |  |  |  |  | 342.6 | mA
Safety margin |  |  |  |  | 25% |  |  | Class requirement: 25% added once.
Total 5V current required, including margin |  |  |  |  | 428.25 | mA
5V load power including margin (at 5.0V) |  |  |  |  | 2.1412 | W
C. Regulator for the 5V rail
Component name | Part number | Supply voltage range | Qty | Max current used (mA) | Total current (mA) | Unit | Value type | Source and basis | Source URL
5V low-dropout linear regulator | LM1086IT-5.0/NOPB (TO-220) | 6.5 to 20V in for full accuracy; 9V used | 1 | 1500 | 1500 | mA | Datasheet rating | TI SNVS039J: 1.5A output; current limit 1.5A min. This is what it can supply, not what it uses. | https://www.ti.com/lit/ds/symlink/lm1086.pdf
Required 5V current including margin |  |  |  |  | 428.25 | mA
Electrical current remaining |  |  |  |  | 1071.75 | mA
Thermal current capability with the heat sink (from thermal check) |  |  |  |  | 1220 | mA
Current remaining before the thermal limit |  |  |  |  | 791.75 | mA
D. External power source
Component name | Part number | AC input range | DC V | Capacity (mA) | Current (mA) | Unit | Value type | Source and basis | Source URL
Regulated 9V wall adapter | Triad Magnetics WSU090-2000 | 90 to 264VAC | 9 | 2000 | 2000 | mA | Datasheet rating | Triad WSU090-2000 spec: 9VDC, 2.0A, +/-5% line and load regulation, 150mV p-p ripple max, 0 to 40C at full load. 5.5 x 2.1 x 11mm plug, center positive. | https://catalog.triadmagnetics.com/Asset/WSU090-2000.pdf
Regulator connected to this source: LM1086 rating (class template method) |  |  |  |  | 1500 | mA
Total remaining on the source, class template method (must not be negative) |  |  |  |  | 500 | mA
Regulator output current including margin |  |  |  |  | 428.25 | mA
Regulator quiescent (ground) current, max |  |  |  |  | 10 | mA | Datasheet max | LM1086-5.0: 10mA max, VIN <= 20V (typ 5mA). Added once, after the margin. | https://www.ti.com/lit/ds/symlink/lm1086.pdf
Actual adapter current needed (linear regulator: Iout + Iq) |  |  |  |  | 438.25 | mA
Adapter current remaining, actual load |  |  |  |  | 1561.75 | mA
Adapter DC power used |  |  |  |  | 3.9442 | W
E. Battery life
Battery source |  |  |  |  | N/A |  |  | Wall adapter only. No battery is used.
Battery capacity |  |  |  |  | N/A
Worst-case battery life |  |  |  |  | N/A
Voltage, dropout, and thermal checks (40C enclosure, natural convection)
Supply voltage check
Adapter nominal output voltage |  |  |  |  | 9 | V
Adapter voltage tolerance |  |  |  |  | 5% |  | Datasheet max | Triad: +/-5% line and load regulation. | https://catalog.triadmagnetics.com/Asset/WSU090-2000.pdf
Highest adapter voltage |  |  |  |  | 9.45 | V
Lowest adapter voltage |  |  |  |  | 8.55 | V
Regulator nominal output voltage |  |  |  |  | 5 | V | Datasheet | LM1086-5.0 fixed output. | https://www.ti.com/lit/ds/symlink/lm1086.pdf
Lowest regulated output voltage |  |  |  |  | 4.9 | V | Datasheet min | LM1086-5.0: 4.900V min over the full range (VIN 6.5 to 20V, 0 to full load, full temperature). | https://www.ti.com/lit/ds/symlink/lm1086.pdf
Highest regulated output voltage |  |  |  |  | 5.1 | V | Datasheet max | LM1086-5.0: 5.100V max over the same conditions. Matches the LCD backlight's 4.9 to 5.1V range. | https://www.ti.com/lit/ds/symlink/lm1086.pdf
Adapter ripple, peak-to-peak |  |  |  |  | 0.15 | V | Datasheet max | Triad: 150mV p-p max. | https://catalog.triadmagnetics.com/Asset/WSU090-2000.pdf
Regulator dropout voltage, max |  |  |  |  | 1.5 | V | Datasheet max | LM1086: 1.5V max at 1.5A over the full range. | https://www.ti.com/lit/ds/symlink/lm1086.pdf
Lowest regulator input (low adapter, minus half the ripple, minus cord and jack drop) |  |  |  |  | 8.4084 | V | Calculated
Input needed to stay in regulation (highest output + max dropout) |  |  |  |  | 6.6 | V | Calculated | Also above the 6.5V minimum for the 4.9 to 5.1V accuracy spec.
Dropout headroom |  |  |  |  | 1.8084 | V | Calculated | Must be positive.
Thermal check
Enclosure ambient design temperature |  |  |  |  | 40 | C | Assumption | Design assumption. The adapter is also rated to 40C at full load.
Junction to tab, LM1086 TO-220 (output section, used for both) |  |  |  |  | 4 | C/W | Datasheet | SNVS039J table 6.4: RthetaJC(bot) 1.5 (control) / 4.0 (output) C/W. Using 4.0 is conservative. | https://www.ti.com/lit/ds/symlink/lm1086.pdf
Insulating pad and mounting allowance |  |  |  |  | 1 | C/W | Datasheet + allowance | Bergquist SP900S-0.009-00-54 TO-220 pad lists 0.61 C/W. I budget 1 C/W for mounting variation. | https://www.digikey.com/en/products/detail/bergquist/SP900S-0-009-00-54/307797
Heat sink, natural convection |  |  |  |  | 10 | C/W | Datasheet | Same Sky HSE14-384225P: 10.0 C/W at 1W (19.2C rise at 2W = 9.6 C/W). Conservative near 2W. | https://www.sameskydevices.com/product/resource/hse14-384225p.pdf
Total junction-to-ambient resistance |  |  |  |  | 15 | C/W | Calculated
Junction temperature limit used |  |  |  |  | 125 | C | Datasheet max | LM1086 control section TJ max 125C (output section 150C). Using 125C for everything is conservative. | https://www.ti.com/lit/ds/symlink/lm1086.pdf
Allowable regulator dissipation |  |  |  |  | 5.6667 | W | Calculated
Regulator dissipation at the budget load: (Vin high - Vout low) x Iout + Vin high x Iq |  |  |  |  | 2.043 | W | Calculated
Estimated junction temperature |  |  |  |  | 70.6456 | C | Calculated
Thermal current capability, rounded down to 10mA |  |  |  |  | 1220 | mA | Calculated | Output current that would reach the 125C limit at 40C.
Junction temperature margin |  |  |  |  | 54.3544 | C | Calculated
Heat sink temperature rise |  |  |  |  | 20.4304 | C | Calculated | Keep the sink away from the LCD (rated to 70C).
Note: the real board current and regulator temperature still need to be measured on the built board.
Inputs used by the formulas above
Input |  |  |  |  | Value | Unit | Value type | Source and basis | Source URL
PIC absolute-maximum total power dissipation |  |  |  |  | 800 | mW | Absolute max (stress) | DS40002147H, section 47.1 Absolute Maximum Ratings: total power dissipation 800mW. Used only to build a ceiling, never as an operating point. | https://ww1.microchip.com/downloads/aemDocuments/documents/MCU08/ProductDocuments/DataSheets/PIC18F27-47-57Q43-Microcontroller-Data-Sheet-XLP-DS40002147.pdf
Nano board target-side allowance |  |  |  |  | 5.5 | mA | Engineering allowance | LED0 (yellow LED with 1k ohm to VCC_TARGET, schematic R202/D200): 5.1V / 950 ohm = 5.37mA with zero LED drop and a -5% resistor. Level shifters and voltage monitor: about 0.1mA (user guide 3.3.2). Sum 5.47mA, rounded up to 5.5mA. | https://ww1.microchip.com/downloads/aemDocuments/documents/MCU08/ProductDocuments/UserGuides/PIC18F57Q43-Curiosity-Nano-HW-UserGuide-DS40002186B.pdf
MCP6002 quiescent current per amplifier, max |  |  |  |  | 0.17 | mA | Datasheet max | DS20001733L DC table: IQ 170uA max per amplifier, IO = 0, VDD = 5.5V, TA = +25C. | https://ww1.microchip.com/downloads/en/DeviceDoc/MCP6001-1R-1U-2-4-1-MHz-Low-Power-Op-Amp-DS20001733L.pdf
Amplifiers in the MCP6002 package |  |  |  |  | 2 | # | Count | Dual op amp: U3A buffer and U3B gain stage.
Divider, button, and Rin resistor value |  |  |  |  | 10000 | ohm | Selected value | LDR divider R1, the two reference divider resistors, four button pull-ups, and U3B Rin are all 10k ohm, 1%.
Fixed resistor tolerance |  |  |  |  | 0.01 |  | Selected value | 1% resistors. Minimum resistance = value x (1 - tolerance).
Contrast trimmer resistance |  |  |  |  | 10000 | ohm | Selected value | 10k ohm trimmer from 5V to GND, wiper to LCD V0.
Contrast trimmer tolerance |  |  |  |  | 0.2 |  | Assumption | Conservative +/-20% trimmer tolerance.
Status LED series resistor |  |  |  |  | 2200 | ohm | Selected value | 2.2k ohm, 1%, one per LED. Zero LED forward drop assumed for a worst-case bound.
Number of status LEDs |  |  |  |  | 3 | # | Count | Dispensing, Done, Fault.
Number of buttons with pull-ups |  |  |  |  | 4 | # | Count | UP, DOWN, START, STOP. Worst case: all pressed.
I2C pull-up resistor |  |  |  |  | 4700 | ohm | Selected value | One 4.7k ohm pull-up each on SDA and SCL, host board only. Worst case: both lines held low.
Number of I2C pull-ups |  |  |  |  | 2 | # | Count | SDA and SCL.
LCD E pull-down resistor |  |  |  |  | 100000 | ohm | Selected value | 100k ohm from E to GND. Draws current only while RC5 drives E high.
Adapter cord and jack resistance, round trip |  |  |  |  | 0.152 | ohm | Calculated estimate | 20 AWG, 6 ft cord: 2 x 1.83m x 33.3 mohm/m = 0.122 ohm, plus 0.030 ohm jack contact (PJ-102AH datasheet). Used only for the dropout check. | https://www.sameskydevices.com/product/resource/pj-102ah.pdf