## Power Budget
Fill-A-Bot Main Control Board Power Budget
EGR 304 Embedded Systems Design Project I ¦ Team 201
Prepared by: Nikita Bangiyev | [7 empty] | Date: Oct 30, 2026
Power path: 9 V wall adapter (Triad WSU090-2000) > barrel jack > T800mA fuse > LM1086-5.0 > +5 V rail
1. Load Budget
Component | Part No. / Ref Des | Rail | Voltage (V) | Qty | Max Current, each (mA) | Total (mA) | Power (mW) | Basis
PIC18F57Q43 Curiosity Nano (MCU + board circuits) | DM164150 | +5V |  | 1 |  |  |  | Max not specified at 5 V: 800 mW / 4.9 V = 163.3 mA, + 5.5 mA board LED and level shifters, rounded up to 170 mA [1][2]
Dual op amp, both channels + feedback load | MCP6002-I/P (U3) | +5V |  | 1 |  |  |  | 2 x 0.170 mA max + 5.1 V / 9.9 kΩ through feedback resistors [3]
16x2 LCD logic (ST7066U controller) | NHD-0216K1Z-FL-YBW | +5V |  | 1 | 3 |  |  | IDD 3.0 mA max at 5.0 V [4]
16x2 LCD backlight, full brightness | NHD-0216K1Z-FL-YBW | +5V |  | 1 | 156 |  |  | Backlight 156 mA max at 5.0 V [4]
LDR cup-sensor divider | PDV-P8103 + 10 kΩ 1% | +5V |  | 1 |  |  |  | 5.1 V / 9.9 kΩ, LDR at 0 Ω worst case [5]
2.5 V reference divider for U3B | 2 x 10 kΩ 1% | +5V |  | 1 |  |  |  | 5.1 V / 19.8 kΩ
100 kΩ pull-downs driven high (LCD E + 4 ribbon outputs) | 100 kΩ (R24 + 4 on teammates' boards) | +5V |  | 5 |  |  |  | 5.1 V / 99 kΩ each; 4 pull-downs are on Clay's and Troy's boards
LCD contrast trimmer | 10 kΩ trimmer | +5V |  | 1 |  |  |  | 5.1 V / 8 kΩ (-20% tolerance)
Status LEDs (Dispensing, Done, Fault) | LED + 2.2 kΩ | +5V | [5 empty] | 5.1 V / 2.178 kΩ each, zero LED drop (actual ≈ 1.4 mA each)
Button pull-ups (UP, DOWN, START, STOP, SW5), all pressed | 10 kΩ | +5V | [5 empty] | 5.1 V / 9.9 kΩ each; group total rounded up
Debug LED and 5 V power LED | LED + 2.2 kΩ (D1, D5) | +5V |  | 2 |  |  |  | 5.1 V / 2.178 kΩ each, zero LED drop
+5V rail subtotal, before margin
Safety margin (class requirement, applied once) | [5 empty] | 25%
+5V rail total, including margin (LM1086 output current)
LM1086 quiescent (ground) current, max | LM1086IT-5.0 (TO-220) | +9V |  | 1 | 10 |  |  | 10 mA max for VIN ≤ 20 V (5 mA typ); added after the margin [6]
9 V power LED, on fused 9 V input | LED + 4.7 kΩ (D6, R25) | +9V | [5 empty] | 9.45 V / 4.653 kΩ, zero LED drop; before the regulator
Total adapter current (+5V incl. margin + LM1086 Iq + 9 V LED) | [7 empty] | Power column = total input power from the 9 V adapter
2. Regulator and Adapter Capacity
Parameter |  |  | Value | Unit | Notes / Source
LM1086-5.0 rated output current |  |  | 1500 | mA | 1.5 A output; current limit 1.5 A min [6]
Required +5V current, including margin |  |  |  | mA
Electrical headroom on regulator |  |  |  | mA
Thermal current capability with heat sink (Section 4) |  |  |  | mA
Headroom before thermal limit |  |  |  | mA
Adapter rated output current |  |  | 2000 | mA | Triad WSU090-2000: 9 VDC, 2.0 A, 0 to 40 °C at full load [7]
Adapter rating minus regulator rating (class template method) |  |  |  | mA | Must not be negative
Adapter headroom at actual load |  |  |  | mA
Adapter DC power used (at 9 V nominal) |  |  |  | W
Major components only (MCU, op amp, LCD logic, backlight, LDR) |  |  |  | mA | Class Section A subtotal, before margin
Battery |  |  | N/A |  | Wall adapter only; no battery is used, so no battery life is calculated
3. Input Voltage and Dropout Check
Parameter |  |  | Value | Unit | Notes / Source
Adapter nominal output voltage |  |  | 9 | V | [7]
Adapter voltage tolerance |  |  | 5% |  | ±5% line and load regulation [7]
Highest adapter voltage |  |  |  | V
Lowest adapter voltage |  |  |  | V
Regulator nominal output voltage |  |  | 5 | V | LM1086-5.0 fixed output [6]
Lowest regulated output voltage |  |  | 4.9 | V | 4.900 V min, VIN 6.5 to 20 V, full load and temperature range [6]
Highest regulated output voltage |  |  | 5.1 | V | 5.100 V max over the same conditions; within the backlight's 4.9 to 5.1 V range [6]
Adapter ripple, peak-to-peak |  |  | 0.15 | V | 150 mV p-p max [7]
Regulator dropout voltage, max |  |  | 1.5 | V | 1.5 V max at 1.5 A [6]
Lowest regulator input (low adapter − ½ ripple − cord/jack drop) |  |  |  | V
Input required to stay in regulation (max Vout + max dropout) |  |  |  | V | Also above the 6.5 V minimum for the output accuracy spec
Dropout headroom |  |  |  | V | Must be positive
4. LM1086 Thermal Check (40 °C enclosure, natural convection)
Parameter |  |  | Value | Unit | Notes / Source
Enclosure ambient design temperature |  |  | 40 | °C | Design assumption; adapter is also rated to 40 °C at full load
Junction to tab, TO-220 (output section) |  |  | 4 | °C/W | RθJC 1.5 (control) / 4.0 (output) °C/W; 4.0 used for both [6]
Insulating pad and mounting allowance |  |  | 1 | °C/W | SP900S pad is 0.61 °C/W; 1 °C/W budgeted for mounting variation [8]
Heat sink, natural convection |  |  | 10 | °C/W | HSE14-384225P: 10.0 °C/W at 1 W (9.6 °C/W at 2 W) [9]
Total junction-to-ambient resistance |  |  |  | °C/W
Junction temperature limit |  |  | 125 | °C | Control section TJ max 125 °C (output section 150 °C) [6]
Allowable regulator dissipation |  |  |  | W
LM1086 dissipation at budget load |  |  |  | W | (Vin max − Vout min) × Iout + Vin max × Iq
Estimated junction temperature |  |  |  | °C
Thermal current capability (rounded down to 10 mA) |  |  |  | mA | Output current that reaches 125 °C junction at 40 °C ambient
Junction temperature margin |  |  |  | °C
Heat sink temperature rise above ambient |  |  |  | °C | Keep the heat sink away from the LCD (rated to 70 °C)
5. Design Parameters Used in Calculations
Parameter |  |  | Value | Unit | Notes / Source
PIC18F57Q43 total power dissipation, absolute max |  |  | 800 | mW | Absolute max rating, used only to set a current ceiling [1]
Curiosity Nano board allowance |  |  | 5.5 | mA | LED0: 5.1 V / 950 Ω = 5.37 mA; level shifters and monitor ≈ 0.1 mA; rounded up [2]
MCP6002 quiescent current per amplifier, max |  |  | 0.17 | mA | 170 µA max, VDD = 5.5 V, 25 °C [3]
Amplifiers in MCP6002 package |  |  | 2 | ea | U3A buffer, U3B gain stage
Divider, button pull-up, and Rin resistor value |  |  | 10000 | Ω | All 10 kΩ, 1%
Fixed resistor tolerance |  |  | 1% |  | Minimum resistance = value × (1 − tolerance)
Contrast trimmer resistance |  |  | 10000 | Ω | 5 V to GND, wiper to LCD V0
Contrast trimmer tolerance |  |  | 20% |  | Conservative ±20%
Status / debug LED series resistor |  |  | 2200 | Ω | 2.2 kΩ, 1%
Number of status LEDs |  |  | 3 | ea | Dispensing, Done, Fault
Number of buttons with pull-ups |  |  | 5 | ea | UP, DOWN, START, STOP, debug (SW5)
9 V power LED resistor (R25) |  |  | 4700 | Ω | 4.7 kΩ 0805, in series with D6
Number of 9 V power LEDs |  |  | 1 | ea | D6
LCD E / ribbon pull-down resistor |  |  | 100000 | Ω | Draws current only while the line is high
Adapter cord and jack resistance, round trip |  |  | 0.152 | Ω | 20 AWG 6 ft cord: 2 × 1.83 m × 33.3 mΩ/m = 0.122 Ω, + 0.030 Ω jack contact [10]
6. Assumptions
• All resistor currents use the worst case: +5V rail at 5.100 V and each resistor at its minimum value; LED forward drop taken as 0 V.
• The 25% safety margin is applied once to the +5V loads. LM1086 quiescent current and the 9 V power LED are added after the margin.
• Power (mW) for +5V loads is calculated at the 5.0 V nominal rail; 9 V loads at the 9 V nominal adapter voltage.
• All five buttons pressed and all LEDs on at the same time (worst case).
• Board current and regulator temperature still need to be measured on the assembled board.
7. References
[1] PIC18F27/47/57Q43 Data Sheet, DS40002147 - ww1.microchip.com/downloads/aemDocuments/documents/MCU08/ProductDocuments/DataSheets/PIC18F27-47-57Q43-Microcontroller-Data-Sheet-XLP-DS40002147.pdf
[2] PIC18F57Q43 Curiosity Nano Hardware User Guide, DS40002186B - ww1.microchip.com/downloads/aemDocuments/documents/MCU08/ProductDocuments/UserGuides/PIC18F57Q43-Curiosity-Nano-HW-UserGuide-DS40002186B.pdf
[3] MCP6001/1R/1U/2/4 Data Sheet, DS20001733L - ww1.microchip.com/downloads/en/DeviceDoc/MCP6001-1R-1U-2-4-1-MHz-Low-Power-Op-Amp-DS20001733L.pdf
[4] Newhaven NHD-0216K1Z-FL-YBW Specification - newhavendisplay.com/content/specs/NHD-0216K1Z-FL-YBW.pdf
[5] Advanced Photonix PDV-P8103 Data Sheet - media.digikey.com/pdf/data%20sheets/photonic%20detetectors%20inc%20pdfs/pdv-p8103.pdf
[6] TI LM1086 Data Sheet, SNVS039J - www.ti.com/lit/ds/symlink/lm1086.pdf
[7] Triad Magnetics WSU090-2000 Specification - catalog.triadmagnetics.com/Asset/WSU090-2000.pdf
[8] Bergquist SP900S-0.009-00-54 - www.digikey.com/en/products/detail/bergquist/SP900S-0-009-00-54/307797
[9] Same Sky HSE14-384225P Heat Sink - www.sameskydevices.com/product/resource/hse14-384225p.pdf
[10] Same Sky PJ-102AH DC Power Jack - www.sameskydevices.com/product/resource/pj-102ah.pdf